## input-parameters
is buried | True/False
road zone | Inner or Outer or NA
road type | M or A or NA
element type | Horizontal or Vertical
humidity level | Cyclic or Moderate or NA
concrete class | 'C28/35', 'C35/45', 'C40/50', 'C50/60'
is consequence class three | True/False
is prestressed | True/False
is corrosion | True/False
is cpf | True/False
is stainless steel | True/False

## input-values
element_name | is_buried | road_zone | road_type | element_type | humidity_level | concrete_class | is_consequence_class_three | is_racc | is_drcm | is_prestressed | is_corrosion_inhibitor | is_cpf | is_stainless_steel
Bottom slab/Inner Layer | FALSE | NA | NA | Horizontal | Cyclic | C35/45 | TRUE | FALSE | FALSE | FALSE | FALSE | FALSE | FALSE
Bottom slab/Outer Layer | TRUE | NA | NA | Horizontal | NA | C35/45 | TRUE | FALSE | FALSE | FALSE | FALSE | FALSE | FALSE
Wall/Inner Layer | FALSE | NA | NA | Vertical | Cyclic | C35/45 | TRUE | FALSE | FALSE | FALSE | FALSE | FALSE | FALSE
Wall/Outer Layer | TRUE | NA | NA | Vertical | NA | C35/45 | TRUE | FALSE | FALSE | FALSE | FALSE | FALSE | FALSE
Upper slab/Inner Layer | FALSE | NA | NA | Horizontal | Cyclic | C35/45 | TRUE | FALSE | FALSE | FALSE | FALSE | FALSE | FALSE
Upper slab/Outer Layer | TRUE | NA | NA | Horizontal | NA | C35/45 | TRUE | FALSE | FALSE | FALSE | FALSE | FALSE | FALSE
Column/Inner Layer | FALSE | NA | NA | Vertical | Cyclic | C35/45 | TRUE | FALSE | FALSE | FALSE | FALSE | FALSE | FALSE

## nominal-cover
|  | Critical exposure | Cdur,min | Cdur,y | Cdur,ci | Cdur,cpf | Cdur,racc | Cdur,drcm | sum_c _dur | bar diameter | minimum | MAX | c_dev | comined max and c_dev | rounded
Bottom slab | Inner | XC4 | 35 | 15 | 0 | 0 | -5 | 0 | 45 | 32 | 10 | 45 | 10 | 55 | 55
| Outer | XC2 | 25 | 5 | 0 | 0 | -5 | 0 | 25 | 32 | 10 | 32 | 15 | 47 | 50
Wall | Inner | XC4 | 35 | 15 | 0 | 0 | -5 | 0 | 45 | 32 | 10 | 45 | 10 | 55 | 55
| Outer | XC2 | 25 | 5 | 0 | 0 | -5 | 0 | 25 | 32 | 10 | 32 | 10 | 42 | 45
Upper slab | Inner | XC4 | 35 | 15 | 0 | 0 | -5 | 0 | 45 | 32 | 10 | 45 | 10 | 55 | 55
| Outer | XC2 | 25 | 5 | 0 | 0 | -5 | 0 | 25 | 32 | 10 | 32 | 10 | 42 | 45
Column |  | XC4 | 35 | 15 | 0 | 0 | -5 | 0 | 45 | 32 | 10 | 45 | 10 | 55 | 55